## Template
Blue in Green Recycling and Manufacturing Company CONTROL CHART Template FOR VARIABLES (v. B3.0)
This spreadsheet allows plotting X bar-charts and R- charts using your own data set.
FIRST STEP: |  | Coefficients for the central line and limits
Depending on the sample size n used in the quality control analysis, the coefficients have different values. | [12 empty] | Sample Size | A2 | D4 | D3
[13 empty] | 2 | 1.88 | 3.267 | 0
During 24 weeks, We had taken 5 plastic processing machines to control amount carbon emission while they were operating. | [12 empty] | 3 | 1.023 | 2.574 | 0
Thus, the size of sample is 5. Values are estimated in tonnes of carbon dioxide per processing machines operating. | [12 empty] | 4 | 0.729 | 2.282 | 0
[13 empty] | 5 | 0.577 | 2.114 | 0
[13 empty] | 6 | 0.483 | 2.004 | 0
|  | Coefficients: |  | A2 | 0.577 | [7 empty] | 7 | 0.419 | 1.924 | 0.076
|  |  |  | D4 | 2.114 | [7 empty] | 8 | 0.373 | 1.864 | 0.136
|  |  |  | D3 | 0 | [7 empty] | 9 | 0.337 | 1.816 | 0.184
[13 empty] | 10 | 0.308 | 1.777 | 0.223
[13 empty] | 11 | 0.285 | 1.744 | 0.256
SECOND STEP: |  | Measures resulting from controls | [10 empty] | 12 | 0.266 | 1.717 | 0.283
[13 empty] | 13 | 0.249 | 1.693 | 0.307
To complete the following table, each measure obtained for the quality characteristic | [12 empty] | 14 | 0.235 | 1.672 | 0.328
is entered. | [12 empty] | 15 | 0.223 | 1.653 | 0.347
In our template the sample size is 5 (X1 to X5), and the number of samples is 25 at maximum but it can be higher
by inserting columns and rows and changing formulas to calc. the average X-Dbar and range R-bar.
Then charts are automatically plotted.
Sample | X1 | X2 | X3 | X4 | X5 | X-bar | UCL-X-bar | X-Dbar | LCL-X-bar | R | UCLR | R-bar | LCLR
1 | 8.1 | 8.2 | 8.5 | 8.2 | 9 | 8.4 | 8.5472 | 7.984 | 7.4208 | 0.9 | 2.0633 | 0.976 | 0
2 | 8.4 | 8.2 | 8.8 | 8.7 | 8.1 | 8.44 | 8.5472 | 7.984 | 7.4208 | 0.7 | 2.0633 | 0.976 | 0
3 | 8.2 | 9 | 8.7 | 7.8 | 7.9 | 8.32 | 8.5472 | 7.984 | 7.4208 | 1.2 | 2.0633 | 0.976 | 0
4 | 7.8 | 8.1 | 8 | 9 | 8.4 | 8.26 | 8.5472 | 7.984 | 7.4208 | 1.2 | 2.0633 | 0.976 | 0
5 | 8.4 | 8.2 | 7.8 | 8.7 | 8.8 | 8.38 | 8.5472 | 7.984 | 7.4208 | 1 | 2.0633 | 0.976 | 0
6 | 8.5 | 8.2 | 8.1 | 8.2 | 8.5 | 8.3 | 8.5472 | 7.984 | 7.4208 | 0.4 | 2.0633 | 0.976 | 0
7 | 9 | 8 | 8.3 | 8.1 | 8.3 | 8.34 | 8.5472 | 7.984 | 7.4208 | 1 | 2.0633 | 0.976 | 0
8 | 8.4 | 7.9 | 8.5 | 9.1 | 8.1 | 8.4 | 8.5472 | 7.984 | 7.4208 | 1.2 | 2.0633 | 0.976 | 0
9 | 9.2 | 8.2 | 8 | 8.5 | 8 | 8.38 | 8.5472 | 7.984 | 7.4208 | 1.2 | 2.0633 | 0.976 | 0
10 | 8.4 | 8.5 | 8.5 | 8.4 | 8.2 | 8.4 | 8.5472 | 7.984 | 7.4208 | 0.3 | 2.0633 | 0.976 | 0
11 | 8.5 | 9.8 | 8.4 | 9.4 | 7.5 | 8.72 | 8.5472 | 7.984 | 7.4208 | 2.3 | 2.0633 | 0.976 | 0
12 | 7.8 | 8.1 | 9.1 | 7.9 | 8.5 | 8.28 | 8.5472 | 7.984 | 7.4208 | 1.3 | 2.0633 | 0.976 | 0
13 | 8.2 | 8.5 | 7.8 | 8.5 | 8.1 | 8.22 | 8.5472 | 7.984 | 7.4208 | 0.7 | 2.0633 | 0.976 | 0
14 | 8.6 | 7.9 | 8.8 | 8.2 | 8.3 | 8.36 | 8.5472 | 7.984 | 7.4208 | 0.9 | 2.0633 | 0.976 | 0
15 | 8.5 | 8 | 8.5 | 8.4 | 8.5 | 8.38 | 8.5472 | 7.984 | 7.4208 | 0.5 | 2.0633 | 0.976 | 0
16 | 9 | 8.3 | 8.4 | 7.9 | 7.8 | 8.28 | 8.5472 | 7.984 | 7.4208 | 1.2 | 2.0633 | 0.976 | 0
17 | 9.1 | 8.4 | 8.5 | 7.8 | 7.5 | 8.26 | 8.5472 | 7.984 | 7.4208 | 1.6 | 2.0633 | 0.976 | 0
18 | 7.8 | 8.5 | 9.2 | 7.6 | 8.8 | 8.38 | 8.5472 | 7.984 | 7.4208 | 1.6 | 2.0633 | 0.976 | 0
19 | 7.5 | 8.6 | 8.5 | 7.8 | 8.7 | 8.22 | 8.5472 | 7.984 | 7.4208 | 1.2 | 2.0633 | 0.976 | 0
20 | 8.2 | 8.5 | 7.6 | 7.8 | 8.9 | 8.2 | 8.5472 | 7.984 | 7.4208 | 1.3 | 2.0633 | 0.976 | 0
21 | 8.2 | 8.3 | 7.8 | 8.2 | 8.3 | 8.16 | 8.5472 | 7.984 | 7.4208 | 0.5 | 2.0633 | 0.976 | 0
22 | 7.8 | 8.1 | 8 | 8 | 8.5 | 8.08 | 8.5472 | 7.984 | 7.4208 | 0.7 | 2.0633 | 0.976 | 0
23 | 8 | 7.9 | 8.5 | 8.1 | 8.2 | 8.14 | 8.5472 | 7.984 | 7.4208 | 0.6 | 2.0633 | 0.976 | 0
24 | 8.8 | 8.6 | 8.2 | 7.9 | 8 | 8.3 | 8.5472 | 7.984 | 7.4208 | 0.9 | 2.0633 | 0.976 | 0
SUM | [5 empty] | 199.6 |  |  |  | 24.4